## Thermal Table
Estimated Magnetic Core Thermal Limits
Simple table with estimated Pmax core and Pmax total for each cooling situation. All values update from the Assumptions sheet, including ΔT and cooling coefficients.
Core Name | Natural Convection - Pmax Core (W) | Natural Convection - Pmax Total (W) | Heatsink Option - Pmax Core (W) | Heatsink Option - Pmax Total (W) | Forced Air 2 m/s - Pmax Core (W) | Forced Air 2 m/s - Pmax Total (W) | Liquid Cooling - Pmax Core (W) | Liquid Cooling - Pmax Total (W)

## Assumptions
Assumptions
Parameter | Value | Type | Notes
Allowed temperature rise, ΔT (°C) | 40 | Input | Shared with the previous workbook assumptions
Natural convection total multiplier | 1.6 | Input | Approximate ratio total losses / core losses
Heatsink option total multiplier | 2 | Input
Forced air 2 m/s total multiplier | 1.8 | Input | Approximate ratio total losses / core losses
Liquid cooling total multiplier | 2.3 | Input | Approximate ratio total losses / core losses
Natural convection h (W/m²·K) | 8 | Reference | Used in the original core estimate
Heatsink-coupled face equivalent h (W/m²·K) | 18 | Input
Forced air 2 m/s h (W/m²·K) | 23.5862 | Reference | Derived from empirical air-speed correlation
Liquid cooling equivalent h (W/m²·K) | 300 | Reference | Nominal equivalent value
Baseline model values
Baseline temperature rise, ΔT base (°C) | 40 | Constant | Used to scale imported Pmax core values
Baseline natural convection h base (W/m²·K) | 8 | Constant | Original reference value used for imported natural-convection Pmax core
Baseline heatsink-coupled face h base (W/m²·K) | 18 | Constant
Baseline forced-air h base (W/m²·K) | 23.5862 | Constant | Original reference value used for imported forced-air Pmax core
Baseline liquid-cooling h base (W/m²·K) | 300 | Constant | Original reference value used for imported liquid-cooling Pmax core
https://www.tdk-electronics.tdk.com/download/519704/069c210d0363d7b4682d9ff22c2ba503/ferrites-and-accessories-db-130501.pdf
Model notes
Pmax core scales with ΔT and h: Pmax core = baseline core × (ΔT/ΔT base) × (h/h base)
Pmax total = Pmax core × total multiplier
These are comparative thermal estimates by geometry and nominal size, not measured catalog limits for each exact part.
Source URLs
https://www.tdk-electronics.tdk.com/download/519704/069c210d0363d7b4682d9ff22c2ba503/ferrites-and-accessories-db-130501.pdf
https://www.ferroxcube.com/en-global/products_ferroxcube/stepOne/shape_cores_accessories

## Imported Core Values (hidden)
Family | Core Raw | Core Name | Natural Core W | Forced Core W | Liquid Core W
P (pot) | P9/5 | P (pot) - P9/5 | 0.072 | 0.23586 | 2.7
P (pot) | P11/7 | P (pot) - P11/7 | 0.10756 | 0.35234 | 4.0333
P (pot) | P14/8 | P (pot) - P14/8 | 0.17422 | 0.57073 | 6.5333
P (pot) | P18/11 | P (pot) - P18/11 | 0.288 | 0.94345 | 10.8
P (pot) | P22/13 | P (pot) - P22/13 | 0.43022 | 1.4093 | 16.1333
P (pot) | P26/16 | P (pot) - P26/16 | 0.60089 | 1.9684 | 22.5333
P (pot) | P30/19 | P (pot) - P30/19 | 0.8 | 2.6207 | 30
P (pot) | P36/22 | P (pot) - P36/22 | 1.152 | 3.7738 | 43.2
P (pot) | P42/29 | P (pot) - P42/29 | 1.568 | 5.1365 | 58.8
P (pot) | P66/56 | P (pot) - P66/56 | 3.872 | 12.6841 | 145.2
RM / RM LP | RM4 | RM / RM LP - RM4 | 0.1037 | 0.33972 | 3.8889
RM / RM LP | RM5 | RM / RM LP - RM5 | 0.14933 | 0.4892 | 5.6
RM / RM LP | RM6 | RM / RM LP - RM6 | 0.20326 | 0.66585 | 7.6222
RM / RM LP | RM8 | RM / RM LP - RM8 | 0.336 | 1.1007 | 12.6
RM / RM LP | RM10 | RM / RM LP - RM10 | 0.50193 | 1.6442 | 18.8222
RM / RM LP | RM12 | RM / RM LP - RM12 | 0.70104 | 2.2965 | 26.2889
RM / RM LP | RM14 | RM / RM LP - RM14 | 0.93333 | 3.0575 | 35
RM / RM LP | RM16 | RM / RM LP - RM16 | 1.344 | 4.4028 | 50.4
RM / RM LP | RM20 | RM / RM LP - RM20 | 1.8293 | 5.9926 | 68.6
RM / RM LP | RM24 | RM / RM LP - RM24 | 2.5926 | 8.493 | 97.2222
EP / EPX | EP7 | EP / EPX - EP7 | 0.14341 | 0.46978 | 5.3778
EP / EPX | EP10 | EP / EPX - EP10 | 0.2323 | 0.76097 | 8.7111
EP / EPX | EP13 | EP / EPX - EP13 | 0.34252 | 1.122 | 12.8444
EP / EPX | EP17 | EP / EPX - EP17 | 0.52267 | 1.7122 | 19.6
EP / EPX | EP20 | EP / EPX - EP20 | 0.68267 | 2.2363 | 25.6
EP / EPX | EP23 | EP / EPX - EP23 | 0.92919 | 3.0439 | 34.8444
EP / EPX | EP26 | EP / EPX - EP26 | 1.2136 | 3.9757 | 45.5111
EP / EPX | EP30 | EP / EPX - EP30 | 1.536 | 5.0317 | 57.6
EP / EPX | EP37 | EP / EPX - EP37 | 2.2945 | 7.5165 | 86.0444
EP / EPX | EP44 | EP / EPX - EP44 | 3.2047 | 10.4983 | 120.1778
Double aperture | DA8 | Double aperture - DA8 | 0.071111 | 0.23295 | 2.6667
Double aperture | DA10 | Double aperture - DA10 | 0.11111 | 0.36398 | 4.1667
Double aperture | DA12 | Double aperture - DA12 | 0.16 | 0.52414 | 6
Double aperture | DA16 | Double aperture - DA16 | 0.28444 | 0.9318 | 10.6667
Double aperture | DA20 | Double aperture - DA20 | 0.44444 | 1.4559 | 16.6667
Double aperture | DA24 | Double aperture - DA24 | 0.64 | 2.0966 | 24
Double aperture | DA28 | Double aperture - DA28 | 0.87111 | 2.8536 | 32.6667
Double aperture | DA32 | Double aperture - DA32 | 1.1378 | 3.7272 | 42.6667
Double aperture | DA40 | Double aperture - DA40 | 1.7778 | 5.8238 | 66.6667
Double aperture | DA50 | Double aperture - DA50 | 2.7778 | 9.0996 | 104.1667
EV | EV9 | EV - EV9 | 0.0984 | 0.32234 | 3.69
EV | EV12 | EV - EV12 | 0.17493 | 0.57306 | 6.56
EV | EV16 | EV - EV16 | 0.31099 | 1.0188 | 11.6622
EV | EV20 | EV - EV20 | 0.48593 | 1.5918 | 18.2222
EV | EV24 | EV - EV24 | 0.69973 | 2.2922 | 26.24
EV | EV28 | EV - EV28 | 0.95241 | 3.12 | 35.7156
EV | EV32 | EV - EV32 | 1.244 | 4.0751 | 46.6489
EV | EV36 | EV - EV36 | 1.5744 | 5.1575 | 59.04
EV | EV42 | EV - EV42 | 2.1429 | 7.0199 | 80.36
EV | EV50 | EV - EV50 | 3.037 | 9.9489 | 113.8889
EFD | EFD10 | EFD - EFD10 | 0.12593 | 0.41252 | 4.7222
EFD | EFD12 | EFD - EFD12 | 0.18133 | 0.59402 | 6.8
EFD | EFD15 | EFD - EFD15 | 0.28333 | 0.92816 | 10.625
EFD | EFD20 | EFD - EFD20 | 0.5037 | 1.6501 | 18.8889
EFD | EFD25 | EFD - EFD25 | 0.78704 | 2.5782 | 29.5139
EFD | EFD30 | EFD - EFD30 | 1.1333 | 3.7126 | 42.5
EFD | EFD35 | EFD - EFD35 | 1.5426 | 5.0533 | 57.8472
EFD | EFD40 | EFD - EFD40 | 2.0148 | 6.6003 | 75.5556
EFD | EFD50 | EFD - EFD50 | 3.1481 | 10.3129 | 118.0556
EFD | EFD60 | EFD - EFD60 | 4.5333 | 14.8506 | 170
ELP | ELP18 | ELP - ELP18 | 0.4224 | 1.3837 | 15.84
ELP | ELP22 | ELP - ELP22 | 0.63099 | 2.067 | 23.6622
ELP | ELP26 | ELP - ELP26 | 0.8813 | 2.887 | 33.0489
ELP | ELP32 | ELP - ELP32 | 1.335 | 4.3732 | 50.0622
ELP | ELP38 | ELP - ELP38 | 1.8825 | 6.167 | 70.5956
ELP | ELP43 | ELP - ELP43 | 2.4105 | 7.8966 | 90.3956
ELP | ELP50 | ELP - ELP50 | 3.2593 | 10.6769 | 122.2222
ELP | ELP57 | ELP - ELP57 | 4.2357 | 13.8757 | 158.84
ELP | ELP64 | ELP - ELP64 | 5.34 | 17.493 | 200.2489
ELP | ELP70 | ELP - ELP70 | 6.3881 | 20.9267 | 239.5556
Toroid | T9 | Toroid - T9 | 0.114 | 0.37345 | 4.275
Toroid | T13 | Toroid - T13 | 0.23785 | 0.77917 | 8.9194
Toroid | T16 | Toroid - T16 | 0.3603 | 1.1803 | 13.5111
Toroid | T20 | Toroid - T20 | 0.56296 | 1.8442 | 21.1111
Toroid | T26 | Toroid - T26 | 0.95141 | 3.1167 | 35.6778
Toroid | T30 | Toroid - T30 | 1.2667 | 4.1494 | 47.5
Toroid | T37 | Toroid - T37 | 1.9267 | 6.3117 | 72.2528
Toroid | T50 | Toroid - T50 | 3.5185 | 11.5262 | 131.9444
Toroid | T68 | Toroid - T68 | 6.5079 | 21.3188 | 244.0444
Toroid | T80 | Toroid - T80 | 9.0074 | 29.507 | 337.7778
ER | ER9.5 | ER - ER9.5 | 0.14815 | 0.48531 | 5.5556
ER | ER11 | ER - ER11 | 0.17926 | 0.58723 | 6.7222
ER | ER14.5 | ER - ER14.5 | 0.33333 | 1.092 | 12.5
ER | ER18 | ER - ER18 | 0.48 | 1.5724 | 18
ER | ER22 | ER - ER22 | 0.71704 | 2.3489 | 26.8889
ER | ER25.5 | ER - ER25.5 | 1.0015 | 3.2807 | 37.5556
ER | ER28 | ER - ER28 | 1.1615 | 3.8049 | 43.5556
ER | ER32 | ER - ER32 | 1.517 | 4.9696 | 56.8889
ER | ER35 | ER - ER35 | 1.8148 | 5.9451 | 68.0556
ER | ER42 | ER - ER42 | 2.6133 | 8.5609 | 98
EQ | EQ13 | EQ - EQ13 | 0.26289 | 0.86119 | 9.8583
EQ | EQ16 | EQ - EQ16 | 0.39822 | 1.3045 | 14.9333
EQ | EQ20 | EQ - EQ20 | 0.62222 | 2.0383 | 23.3333
EQ | EQ25 | EQ - EQ25 | 0.97222 | 3.1849 | 36.4583
EQ | EQ30 | EQ - EQ30 | 1.4 | 4.5862 | 52.5
EQ | EQ32 | EQ - EQ32 | 1.5929 | 5.2181 | 59.7333
EQ | EQ35 | EQ - EQ35 | 1.9056 | 6.2423 | 71.4583
EQ | EQ40 | EQ - EQ40 | 2.4889 | 8.1533 | 93.3333
EQ | EQ42 | EQ - EQ42 | 2.744 | 8.989 | 102.9
EQ | EQ50 | EQ - EQ50 | 3.8889 | 12.7395 | 145.8333
Planar ER | ER18 planar | Planar ER - ER18 planar | 0.528 | 1.7297 | 19.8
Planar ER | ER25 planar | Planar ER - ER25 planar | 1.0185 | 3.3365 | 38.1944
Planar ER | ER28 planar | Planar ER - ER28 planar | 1.2776 | 4.1853 | 47.9111
Planar ER | ER32 planar | Planar ER - ER32 planar | 1.6687 | 5.4666 | 62.5778
Planar ER | ER35 planar | Planar ER - ER35 planar | 1.9963 | 6.5396 | 74.8611
Planar ER | ER40 planar | Planar ER - ER40 planar | 2.6074 | 8.5415 | 97.7778
Planar ER | ER42 planar | Planar ER - ER42 planar | 2.8747 | 9.417 | 107.8
Planar ER | ER49 planar | Planar ER - ER49 planar | 3.9127 | 12.8176 | 146.7278
Planar ER | ER54 planar | Planar ER - ER54 planar | 4.752 | 15.5669 | 178.2
Planar ER | ER64 planar | Planar ER - ER64 planar | 6.675 | 21.8662 | 250.3111
Planar E | E20 planar | Planar E - E20 planar | 0.68148 | 2.2324 | 25.5556
Planar E | E25 planar | Planar E - E25 planar | 1.0648 | 3.4882 | 39.9306
Planar E | E32 planar | Planar E - E32 planar | 1.7446 | 5.715 | 65.4222
Planar E | E38 planar | Planar E - E38 planar | 2.4601 | 8.0591 | 92.2556
Planar E | E42 planar | Planar E - E42 planar | 3.0053 | 9.8451 | 112.7
Planar E | E50 planar | Planar E - E50 planar | 4.2593 | 13.9527 | 159.7222
Planar E | E58 planar | Planar E - E58 planar | 5.7313 | 18.7748 | 214.9222
Planar E | E64 planar | Planar E - E64 planar | 6.9784 | 22.8602 | 261.6889
Planar E | E70 planar | Planar E - E70 planar | 8.3481 | 27.3474 | 313.0556
Planar E | E80 planar | Planar E - E80 planar | 10.9037 | 35.719 | 408.8889
E | E10/5/5 | E - E10/5/5 | 0.17778 | 0.58238 | 6.6667
E | E13/7/4 | E - E13/7/4 | 0.30044 | 0.98421 | 11.2667
E | E16/8/5 | E - E16/8/5 | 0.45511 | 1.4909 | 17.0667
E | E20/10/6 | E - E20/10/6 | 0.71111 | 2.3295 | 26.6667
E | E25/13/7 | E - E25/13/7 | 1.1111 | 3.6398 | 41.6667
E | E30/15/7 | E - E30/15/7 | 1.6 | 5.2414 | 60
E | E32/16/9 | E - E32/16/9 | 1.8204 | 5.9635 | 68.2667
E | E42/21/15 | E - E42/21/15 | 3.136 | 10.2731 | 117.6
E | E55/28/21 | E - E55/28/21 | 5.3778 | 17.6168 | 201.6667
E | E65/32/27 | E - E65/32/27 | 7.5111 | 24.6053 | 281.6667
EC | EC20 | EC - EC20 | 0.74074 | 2.4266 | 27.7778
EC | EC24 | EC - EC24 | 1.0667 | 3.4943 | 40
EC | EC28 | EC - EC28 | 1.4519 | 4.7561 | 54.4444
EC | EC35 | EC - EC35 | 2.2685 | 7.4313 | 85.0694
EC | EC41 | EC - EC41 | 3.113 | 10.1976 | 116.7361
EC | EC52 | EC - EC52 | 5.0074 | 16.4036 | 187.7778
EC | EC70 | EC - EC70 | 9.0741 | 29.7254 | 340.2778
EC | EC90 | EC - EC90 | 15 | 49.1379 | 562.5
EC | EC120 | EC - EC120 | 26.6667 | 87.3563 | 1000
EC | EC140 | EC - EC140 | 36.2963 | 118.9016 | 1361.1111
ETD | ETD24 | ETD - ETD24 | 1.1093 | 3.634 | 41.6
ETD | ETD29 | ETD - ETD29 | 1.6197 | 5.3059 | 60.7389
ETD | ETD34 | ETD - ETD34 | 2.2264 | 7.2933 | 83.4889
ETD | ETD39 | ETD - ETD39 | 2.9293 | 9.5961 | 109.85
ETD | ETD44 | ETD - ETD44 | 3.7286 | 12.2143 | 139.8222
ETD | ETD49 | ETD - ETD49 | 4.6241 | 15.1481 | 173.4056
ETD | ETD54 | ETD - ETD54 | 5.616 | 18.3972 | 210.6
ETD | ETD59 | ETD - ETD59 | 6.7041 | 21.9618 | 251.4056
ETD | ETD69 | ETD - ETD69 | 9.1693 | 30.0374 | 343.85
ETD | ETD79 | ETD - ETD79 | 12.0197 | 39.3749 | 450.7389
PM | PM8 | PM - PM8 | 0.128 | 0.41931 | 4.8
PM | PM11 | PM - PM11 | 0.242 | 0.79276 | 9.075
PM | PM18 | PM - PM18 | 0.648 | 2.1228 | 24.3
PM | PM26 | PM - PM26 | 1.352 | 4.429 | 50.7
PM | PM35 | PM - PM35 | 2.45 | 8.0259 | 91.875
PM | PM50 | PM - PM50 | 5 | 16.3793 | 187.5
PM | PM62 | PM - PM62 | 7.688 | 25.1848 | 288.3
PM | PM74 | PM - PM74 | 10.952 | 35.8772 | 410.7
PM | PM87 | PM - PM87 | 15.138 | 49.59 | 567.675
PM | PM114 | PM - PM114 | 25.992 | 85.1461 | 974.7
PQ | PQ20/16 | PQ - PQ20/16 | 0.85926 | 2.8148 | 32.2222
PQ | PQ20/20 | PQ - PQ20/20 | 0.85926 | 2.8148 | 32.2222
PQ | PQ26/20 | PQ - PQ26/20 | 1.4521 | 4.757 | 54.4556
PQ | PQ26/25 | PQ - PQ26/25 | 1.4521 | 4.757 | 54.4556
PQ | PQ32/20 | PQ - PQ32/20 | 2.1997 | 7.2059 | 82.4889
PQ | PQ32/30 | PQ - PQ32/30 | 2.1997 | 7.2059 | 82.4889
PQ | PQ35/35 | PQ - PQ35/35 | 2.6315 | 8.6204 | 98.6806
PQ | PQ40/40 | PQ - PQ40/40 | 3.437 | 11.2593 | 128.8889
PQ | PQ50/50 | PQ - PQ50/50 | 5.3704 | 17.5926 | 201.3889
PQ | PQ65/60 | PQ - PQ65/60 | 9.0759 | 29.7315 | 340.3472
U / UR / UI | UU9.8 | U / UR / UI - UU9.8 | 0.23704 | 0.7765 | 8.8889
U / UR / UI | UU16 | U / UR / UI - UU16 | 0.60681 | 1.9878 | 22.7556
U / UR / UI | UU21 | U / UR / UI - UU21 | 1.0453 | 3.4244 | 39.2
U / UR / UI | UU30 | U / UR / UI - UU30 | 2.1333 | 6.9885 | 80
U / UR / UI | UU39 | U / UR / UI - UU39 | 3.6053 | 11.8106 | 135.2
U / UR / UI | UU60 | U / UR / UI - UU60 | 8.5333 | 27.954 | 320
U / UR / UI | UU80 | U / UR / UI - UU80 | 15.1704 | 49.696 | 568.8889
U / UR / UI | UI30 | U / UR / UI - UI30 | 2.1333 | 6.9885 | 80
U / UR / UI | UI66 | U / UR / UI - UI66 | 10.3253 | 33.8243 | 387.2
U / UR / UI | UI93 | U / UR / UI - UI93 | 20.5013 | 67.1595 | 768.8